## Tender Document
Tender Document
Project: CLINK BEDS | [5 empty] | Date | 04.05.26
01 TENDER DOCUMENT | [5 empty] | Author | S. Jaensch / A. Alzeyat
(Specification & Cost Overview) | [5 empty] | For | CLINK HOSTELS
General description
* All items must include delivery, installation, assembly and, if necessary, disposal of inventory. Existing building elements are to be protected during the construction phase, as well as traffic routes, which serve the common use in the house (corridors, staircase, elevators). The noise is to be reduced at any time to a minimum and neighbors, as well as the additional janitor should be informed about the work in the house.
* Production, Delivery and Installation of custom-made beds including suitable certification incl. 1 pc. mock up bunk bed. All used materials must be durable, stable, washable and scratch-resistant (see technical prelims and material specifications). All materials must be approved prior to production by client. Equal materials and products to the spec attached can be proposed, a sample needs to be provided and approved.
* All services and products must be checked in advance for correct execution on site. If there are any concerns, these must be reported immediately to the responsible project manager. If the lead product is not available, equivalent proposals are to be submitted to the project manager, stating the manufacturer and the item number, and approved in advance.
* Please check the room layouts before starting your work. The contractor has to produce fully dimensioned shop drawings prior to the start of the contract and they have to be approved by the Investor/client.
Please note that the bunk beds need to come in different versions:
* mirrored / not mirrored
* with cut-outs for switches and sockets
* with back panel for 'freestanding' versions
* smaller sizes etc.
See tender description below:
Pos. | Spec. no. | Description | Plandescription | Type of amount | Quantity in TOTAL | Unit price (net EUR) | Total price (net EUR) | Notes
Beds
01 | F-DB 01 | Double Bed - Type 1 size: 142,5 x 204,1 x H110,5cm stand alone metal bed frame with height adjustable feet perforated metal on top for ventilation, panels and features as per description below, Rubber tape to assure position of mattress powder coated Frame - Grey - RAL 7047 (Final RAL Colour TBC by Clink) colour: Panels grey - RAL 7044 (Final RAL Colour TBC by Clink) | CLINK_78_DOUBLE BED - DB1 GA | pc | 21 | 1600 | 33600
04 | F-BB-2-A | Bunk bed - Type 2-A - Single-Sided Access (Long Side) size: 101 x 205,6 x H241,6cm stand alone metal bed frame with height adjustable feet, panels and features as per description below colour: Panels grey - RAL 7044 (Final RAL Colour TBC by Clink) Metal frame grey - RAL 7047 (Final RAL Colour TBC by Clink) | CLINK_78_BUNKBED 2-A | pc | 26 | 3200 | 83200
06 | F-BB-2-C1 | Bunk bed - Type 2-C1 - Single-Sided Access (Short Side - Shared Ladder) size: 101 x 205,6 x H241,6cm stand alone metal bed frame with height adjustable feet, panels and features as per description below colour: Panels grey - RAL 7044 (Final RAL Colour TBC by Clink) Metal frame grey - RAL 7047 (Final RAL Colour TBC by Clink) | CLINK_78_BUNKBED 2-C1 | pc | 150 | 3200 | 480000
07 | F-BB-2-C2 | Bunk bed - Type 2-C2 - Single-Sided Access (Short Side - Individual Ladder) size: 101 x 205,6 x H241,6cm stand alone metal bed frame with height adjustable feet, panels and features as per description below colour: Panels grey - RAL 7044 (Final RAL Colour TBC by Clink) Metal frame grey - RAL 7047 (Final RAL Colour TBC by Clink) | CLINK_78_BUNKBED 2-C2 | pc | 42 | 3350 | 140700
08 | F-P-2-P | POD - Type 2-P - Single-Sided Access (Short Side - Individual Ladder) size: 102,2 x 222 x H259,3cm stand alone metal bed frame with height adjustable feet, panels and features as per description below colour: Panels grey - RAL 7044 (Final RAL Colour TBC by Clink) Metal frame grey - RAL 7047 (Final RAL Colour TBC by Clink) | CLINK_78_POD 2-P | pc | 36 | 3470 | 124920
09 | F-BB-3-A | Triple Bunk bed - Type 3-A - Single-Sided Access (Long Side) size: 101 x 205,6 x H290,1cm stand alone metal bed frame with height adjustable feet, panels and features as per description below colour: Panels grey - RAL 7044 (Final RAL Colour TBC by Clink) Metal frame grey - RAL 7047 (Final RAL Colour TBC by Clink) | CLINK_78_BUNKBED 3-A | pc | 13 | 4800 | 62400
10 | F-BB-3-B | Triple Bunk bed - Type 3-B - Two-Sided Access size: 101 x 205,6 x H290,1cm stand alone metal bed frame with height adjustable feet, panels and features as per description below colour: Panels grey - RAL 7044 (Final RAL Colour TBC by Clink) Metal frame grey - RAL 7047 (Final RAL Colour TBC by Clink) | CLINK_78_BUNKBED 3-B | pc | 8 | 4950 | 39600
11 | F-PANEL-01 | Bunk bed - Additional panel *long bed side panel same as privacy board to close sides colour: Panels grey - RAL 7044 (Final RAL Colour TBC by Clink) Metal frame grey - RAL 7048 (Final RAL Colour TBC by Clink) | size as per plan | pc | TBC |  |  | *Please double check quantities
12 | F-LK-01 | Under Bunkbeds Lockers panel same as privacy board to close sides colour: Panels grey - RAL 7044 (Final RAL Colour TBC by Clink) Metal frame grey - RAL 7048 (Final RAL Colour TBC by Clink) | size as per plan | pc | 280 | 330 | 92400
Show split of costs per bunk bed here:
1 | SS-F01 | DB (Double Bed) - Base Four squared tube as per the drawings powder coated metal semi gloss finish colour: grey RAL 7047 (Final RAL Colour TBC by Clink) *Please specifiy the metal you propose to use! | Spec Sheet and materials + DRAWINGS | pc | 21 | 200 | 4200
1 | SS-F02 | Type 2 (Bunkbed) - Metalframe & handles Four squared tube 3,5x3,5cm powder coated metal semi gloss finish colour: grey RAL 7047 (Final RAL Colour TBC by Clink) *Please specifiy the metal you propose to use! | Spec Sheet and materials + DRAWINGS | pc | 218 | 80 | 17440
2 | SS-F03 | Type 2P (POD) - Metalframe & handles Four squared tube 3,5x3,5cm powder coated metal semi gloss finish colour: grey RAL 7047 (Final RAL Colour TBC by Clink) *Please specifiy the metal you propose to use! | Spec Sheet and materials + DRAWINGS | pc | 36 | 80 | 2880
2 | SS-F04 | Type 3 (Triple) - Metalframe & handles Four squared tube 3,5x3,5cm powder coated metal semi gloss finish colour: grey RAL 7047 (Final RAL Colour TBC by Clink) *Please specifiy the metal you propose to use! | Spec Sheet and materials + DRAWINGS | pc | 21 | 80 | 1680
3 | CC-M01 | DB, TYPE 2, 2P & 3 - Privacy board and cover boards Laminated chipboard supplier: Egger Holzwerkstoffe article: U 750 taupe grey, RAL 7044, Thickness 18m (Final RAL Colour TBC by Clink) *Fire, life and safety regulations to consider: For Point 3, the fire consultant is stating that the fire rating requirements for FF&E (bunk beds are covered by this) that the Irish Regs follow the UK Regs, which require the bunk beds to have an Ignition Source 5 (Crib 5) Certificate, compliant with BS EN597-1 (Cigarette), EN597-2 (Match) & Crib 5 - BS7177 - we will need to find out about this certification from the manufacturers. Also we will need to get from the manufacturers the surface-spread-of-flame rating will the timber linings provide. | Spec Sheet and materials | set | 296 | 1439.1892 | 426000
4 | CC-M07 | Visible edges Plywood edges | Spec Sheet and materials | set | 296 |  | 0
4.1 |  | Alternative Privacy board and cover boards alternative material to propose with similar look and feel -> Melamine Surface | Spec Sheet and materials | set | 296 | 756.7568 | 224000
4.2 |  | Alternative Privacy board and cover boards alternative material to propose with similar look and feel -> Plywood | Spec Sheet and materials | set | 296 | 1090 | 322640
4.3 |  | Alternative Privacy board and cover boards alternative material to propose with similar look and feel -> varnished MDF | Spec Sheet and materials | set | 296 | 378.3784 | 112000
5 | EE-L00 | LED stripes LED light with light diffuser - LED stripes - 2000 Calvin - Warmwhite (in Al profile, recessed) ~ 4m per bed / 8m per bunk bed (Final length as per the drawings) | Spec Sheet and materials | set |  |  | 0 | *Please double check the drawings
6 | EE-L07 | Reading light Aron 16/3240 Wall Lamp Textured Black, LED 1x3W 3000K 315lm, CL.I, Integrated LED, With switch, Adjustable - 2 pc. per bunkbed/pod | Spec Sheet and materials | pc | 571 | 26 | 14846
7 | AA-M01 | Mesh pocket 30x20cm Mesh pocket 30x20cm frame: white - net: white - 2 pc. per bunk bed FINAL COLOUR TBC BY CLINK 2 pc. per bunkbed/pod | Spec Sheet and materials | pc | 571 | 3 | 1713
8 | AA-R01 | towel holder stainless steel powder coated same colour as metal frame polished edges for safety reasons to fit into metal frame size - according to drawing (Final RAL Colour TBC by Clink) 2 pc. per bunk bed | Spec Sheet and materials | pc | 571 | 8 | 4568
9 | AA-H01 | hooks Hooks - stainless steel powder-coated (art.2326 PB12) - RAL 3020 Red & RAL 4010 Rose FINAL HOOKS QUANTITY & COLOUR TBC BY CLINK 16 per bunk bed | Spec Sheet and materials | pack | 571 | 2.2 | 1256.2
10 | AA-S01 | signage - numbers SIGNAGE - Numbers - laser-cut acrylic or MDF - thickness 5mm - spray painted - RAL 3020 Red & RAL 4010 Rose - font according to wayfinding signage design FINAL RAL COLOUR TBC BY CLINK font according to wayfinding signage design 2 per bunk bed for type 2 3 per bunk bed for type 3 (triple) | Spec Sheet and materials | set | 571 | 1.4 | 799.4
10,1 |  | Alternative signage - numbers self-adhesive foil cut printed laminated foil thickness (Final RAL Colour TBC by Clink) font according to wayfinding signage design 2 per bunk bed for type 2 3 per bunk bed for type 3 (triple) | Spec Sheet and materials | set | 571 | 1 | 571
11 | FF-C01 | Privacy blind Metal ring curtains with a sturdy/durable pole Privacy curtain - washable textile - colour: dark grey/anthracite less fold - Almost 1:1 fold factor to open horizontally - fire-retardant fabric LUNA BLACKOUT by SKOPOS TEXTURED L15 GUNMETAL FINAL COLOUR TBC BY CLINK CHECK DRAWINGS FOR FINAL QUANTITIES AND DIMENSIONS | TYPE 2 - CURTAINS PLAN TYPE 3 - CURTAINS PLAN PODS - CURTAINS PLAN SPECS SHEET Check Drawings for each bunkbed/Pod type | set |  |  | 0 | *Please double check the drawings
12 | EE-S01 | Socket / USB plug / Switch Brand: Definity Complete Supplier: Scolmore.com - 13A 1 Gang Switched Socket Outlet With Twin Type C USB (4A) Outlets - SFSS595GY https://scolmore.com/product/SFSS595GY - 10AX 1 Gang 2 Way Plate Switch - SFSS411GY https://scolmore.com/product/SFSS411GY color: SS stainless steel. Please note: Bunk bed should come as plug & play solution with suitable plug for London/UK. All lighting and electrical solutions, power should be built in and installed prior to delivery by the manufacturer. Power to be clarified with electricians and architects prior to installation | Spec Sheet and materials | pack | 571 | 44 | 25124
|  | Alternative OPTION 2 Socket / USB plug / Switch Socket / USB C plug / Switch Brand: Deco Supplier: Scolmore.com - 13A 1 Gang Switched Socket Outlet With Twin Type C USB (4A) Outlets - VPSS595GY https://scolmore.com/product/VPSS595GY - 10AX 1 Gang 2 Way Plate Switch - VPSS411GY https://scolmore.com/product/VPSS411GY color: SS stainless steel. Please note: Bunk bed should come as plug & play solution with suitable plug for London/UK. All lighting and electrical solutions, power should be built in and installed prior to delivery by the manufacturer. Power to be clarified with electricians and architects prior to installation | Spec Sheet and materials | pack | 571 | 35 | 19985
|  | Alternative OPTION 3 Socket / USB plug / Switch Brand: Soho Lighting Supplier: Elesi.com - Flat Plate 1 Gang USB C+C Socket (13A Socket + 2 USB C 3.1A Ports) - SKU: SS-SH-10-SKT221-BCW https://www.elesi.com/soho-lighting-brushed-chrome-flat-plate-1-gang-usb-cc-socket-13a-socket-2-usb-c-31a-ports-with-white-insert - 1 Gang 2 Way 10A Light Switch Wht Ins Screwless SKU: SS-SH-20-LTS101-BCW https://www.elesi.com/soho-lighting-brushed-chrome-1-gang-2-way-10a-light-switch-wht-ins-screwless color: Brushed Chrome Please note: Bunk bed should come as plug & play solution with suitable plug for London/UK. All lighting and electrical solutions, power should be built in and installed prior to delivery by the manufacturer. Power to be clarified with electricians and architects prior to installation | Spec Sheet and materials | pack | 571 | 62 | 35402
13 | ME-V01 | Ventilation system: Europlast NGA100 (PODS ONLY) | Spec Sheet and materials | pc | 72 | 6 | 432
14 | ME-V02 | Ventilation system: Vent-Axia VASF100TC (479088) (PODS ONLY) | Spec Sheet and materials | pc | 72 | 87 | 6264
15 | EE-D01 | Smoke detector optical (PODS ONLY) | Spec Sheet and materials | pc | 72 | 30 | 2160
16 | CC-H01 | Headboard: Fabric Spradling Silvertex Aluminium 122-2101 14-4103 TPX FINAL COLOUR TBC BY CLINK (PODS ONLY) | Spec Sheet and materials | pc | 72 | 95 | 6840
17 | CC-S01 | Sound insulation material Ewona, 30mm (PODS ONLY) | Spec Sheet and materials | pc |  |  | 0 | *Please double check the drawings
Mattresses
18 | FF-M01 | Mattress 90x200x22cm (Foam Mattress - Fire retardant fabric and foam (Crib 5) - 100gr/m2 polyester - Reinforcement - Cover should be washable on 40 degrees) FINAL MATTRESS HEIGHT TBC (18 / 20 / 22) cm (Bunkbeds, Pods & Triple Bunkbeds) | Spec Sheet and materials | pc | 571 | 190 | 108490
18.1 | FF-M02 | Mattress 135x200x22cm (Foam Mattress - Fire retardant fabric and foam (Crib 5) - 100gr/m2 polyester - Reinforcement - Cover should be washable on 40 degrees) FINAL MATTRESS HEIGHT TBC (18 / 20 / 22) cm (Double Beds Only) | Spec Sheet and materials | pc | 21 | 213 | 4473
TOTAL SUM (net) PRELIMS | [6 empty] | 25000
TOTAL SUM (net) DELIVERY | [7 empty] | Once the quantity and delivery timeline are finalized, the necessary calculations will be carried out by our side and shared with you accordingly.
TOTAL SUM (net) INSTALLATION | [6 empty] | 168000